## Sheet1
Instruction | Opcode (Binary) | Funct (Binary) | Control Signals
|  |  | ALUSrc | ALUControl | MemtoReg | s_DMemWr [MemWrite from text] | s_RegWr [RegWrite from text] | RegDst | Jump | Branch | MemRead | ALUOp | Note: these are example control signals from the text and your skeleton code; you will need to add more control signals; you may rename any control signals, except those given in the skeleton code.
add | “000000” | “100000” | 0 | 0010 [the alu will perform an add of A and B] | 0 | 0 | 1 | 1 | 0 | 0 | 0 | 10 | Note: other signals you may have must be correctly assigned for the add; if you redefined these signals, you probably will need to change the sample values
addi | "001000" | "------" | 1 | 0010 [the alu will perform an add of A and B] | 0 | 0 | 1 | 0 | 0 | 0 | 0 | 00
addiu | “001001” | “------” | 1 | 0010 [the alu will perform an add of A and B] | 0 | 0 | 1 | 0 | 0 | 0 | 0 | 00
addu | “000000” | “100001” | 0 | 0010 [the alu will perform an add of A and B] | 0 | 0 | 1 | 1 | 0 | 0 | 0 | 10
and | “000000” | “100100” | 0 | 0000 [And A and B] | 0 | 0 | 1 | 1 | 0 | 0 | 0 | 10
andi | “001100” | “------” | 1 | 0000 [And A and B] | 0 | 0 | 1 | 0 | 0 | 0 | 0 | 11
lui | “001111” | “------” | 1 | XXXX | 0 | 0 | 1 | X | 0 | 0 | 0 | 0
lw | “100011” | “------” | 1 | 0010 [ALU handles address + offset] | 1 | 0 | 1 | 0 | 0 | 0 | 1 | 0
nor | “000000” | “100111” | 0 | 1100 [NOR A and B] | 0 | 0 | 1 | 1 | 0 | 0 | 0 | 10
xor | “000000” | “100110” | 0 | 1101 [XOR] | 0 | 0 | 1 | 1 | 0 | 0 | 0 | 10
xori | “001110” | “------” | 1 | 1101 [XOR] | 0 | 0 | 1 | 0 | 0 | 0 | 0 | 11
or | “000000” | “100101” | 0 | 0001 [OR] | 0 | 0 | 1 | 1 | 0 | 0 | 0 | 10
ori | “001101” | “------” | 1 | 0001 [OR] | 0 | 0 | 1 | 0 | 0 | 0 | 0 | 11
slt | “000000” | “101010” | 0 | 0111 [SLT] | 0 | 0 | 1 | 1 | 0 | 0 | 0 | 10
slti | “001010” | “------” | 1 | 0111 [SLT] | 0 | 0 | 1 | 0 | 0 | 0 | 0 | 11
sll | “000000” | “000000” | 1 | 1000[10xx is barrel shifter] | 0 | 0 | 1 | 1 | 0 | 0 | 0 | 10
srl | “000000” | “000010” | 1 | 1001[10xx is barrel shifter] | 0 | 0 | 1 | 1 | 0 | 0 | 0 | 10
sra | “000000” | “000011” | 1 | 1010[10xx is barrel shifter] | 0 | 0 | 1 | 1 | 0 | 0 | 0 | 10
sw | “101011” | “------” | 1 | 0010 [ALU handles address + offset] | 0 | 1 | 0 | X | 0 | 0 | 0 | 00
sub | “000000” | “100010” | 0 | 0110 [SUB] | 0 | 0 | 1 | 1 | 0 | 0 | 0 | 10
subu | “000000” | “100011” | 0 | 0110 [SUB] | 0 | 0 | 1 | 1 | 0 | 0 | 0 | 10
beq | “000100” | “------” | 0 | 0110 [SUB for comparison] | 0 | 0 | 0 | X | 0 | 1 | 0 | 10
bne | “000101” | “------” | 0 | 0110 [SUB for comparison] | 0 | 0 | 0 | X | 0 | 1 | 0 | 10
j | “000010” | “------” | X | xxxx | 0 | 0 | 0 | X | 1 | 0 | 0 | XX
jal | “000011” | “------” | X | xxxx | 0 | 0 | 1 | X | 1 | 0 | 0 | XX
jr | “000000” | “001000” | X | xxxx | 0 | 0 | 0 | X | 1 | 0 | 0 | XX
lb | “100000” | “------” | 1 | 0010 [ALU handles address + offset] | 1 | 0 | 1 | 0 | 0 | 0 | 1 | 00
lh | “100001” | “------” | 1 | 0010 [ALU handles address + offset] | 1 | 0 | 1 | 0 | 0 | 0 | 1 | 00
lbu | “100100” | “------” | 1 | 0010 [ALU handles address + offset] | 1 | 0 | 1 | 0 | 0 | 0 | 1 | 00
lhu | “100101” | “------” | 1 | 0010 [ALU handles address + offset] | 1 | 0 | 1 | 0 | 0 | 0 | 1 | 00
sllv | “000000” | “000100” | 0 | 1000[10xx is barrel shifter] | 0 | 0 | 1 | 1 | 0 | 0 | 0 | 10
srlv | “000000” | “000110” | 0 | 1001[10xx is barrel shifter] | 0 | 0 | 1 | 1 | 0 | 0 | 0 | 10
srav | “000000” | “000111” | 0 | 1010[10xx is barrel shifter] | 0 | 0 | 1 | 1 | 0 | 0 | 0 | 10